## Sheet1
Elapsed_Time | Elapsed lap time | Positive forward | second
aeroD | Aerodynamic drag on sprung mass | Positive is rearward | pound
aeroLF | Aerodynamic lift on sprung mass at front axle | Positive is up | pound
aeroLR | Aerodynamic lift on sprung mass at rear axle | Positive is up | pound
AXvehicle | Longitudinal acceleration in vehicle reference frame | Positive is forward | g
AYvehicle | Lateral acceleration in vehicle reference frame | Positive to the left | g
AZvehicle | Vertical acceleration in vehicle reference frame | Positive is up | g
brakeT | The sum of the braking torques of all four wheels. | Always positive | pound*foot
brakeTFL | Brake torque applied to front left wheel | Always negative | pound*foot
brakeTFR | Brake torque applied to front right wheel | Always negative | pound*foot
brakeTRL | Brake torque applied to rear left wheel | Always negative | pound*foot
brakeTRR | Brake torque applied to rear right wheel | Always negative | pound*foot
capFFL | front left tire capacity (force based) | Always positive | <unitless>
capFFR | front right tire capacity (force based) | Always positive | <unitless>
capFRL | rear left tire capacity (force based) | Always positive | <unitless>
capFRR | rear right tire capacity (force based) | Always positive | <unitless>
capFXFL | front left pure longitudinal tire capacity (force based) | Always positive | <unitless>
capFXFR | front right pure longitudinal tire capacity (force based) | Always positive | <unitless>
capFXRL | rear left pure longitudinal tire capacity (force based) | Always positive | <unitless>
capFXRR | rear right pure longitudinal tire capacity (force based) | Always positive | <unitless>
capSFL | front left tire capacity (slip based) | Always positive | <unitless>
capSFR | front right tire capacity (slip based) | Always positive | <unitless>
capSRL | rear left tire capacity (slip based) | Always positive | <unitless>
capSRR | rear right tire capacity (slip based) | Always positive | <unitless>
capSXFL | front left pure longitudinal tire capacity (slip based) | Always positive | <unitless>
capSXFR | front right pure longitudinal tire capacity (slip based) | Always positive | <unitless>
capSXRL | rear left pure longitudinal tire capacity (slip based) | Always positive | <unitless>
capSXRR | rear right pure longitudinal tire capacity (slip based) | Always positive | <unitless>
damperlengthFL | front left damper length | increases as suspension goes into droop | inch
damperlengthFR | front right damper length | increases as suspension goes into droop | inch
damperlengthRL | rear left damper length | increases as suspension goes into droop | inch
damperlengthRR | rear right damper length | increases as suspension goes into droop | inch
diffTR | rear differential torque | Positive drives left tire backward and right tire forward | pound*foot
distlap | distance from start/finish line | Positive is forward | foot
enginepower_W | engine power output | Positive for drive (engine braking is negative) | Watt
enginespeed | Engine speed | Positive for forward motion | revolution/minute
engineT | Engine torque at the flywheel | Positive is drive | pound*foot
FxFL | front left contact patch longitudinal force (parallel to wheel plane) | Positive is rearward | pound
FxFR | front right contact patch longitudinal force (parallel to wheel plane) | Positive is rearward | pound
FxRL | rear left contact patch longitudinal force (parallel to wheel plane) | Positive is rearward | pound
FxRR | rear right contact patch longitudinal force (parallel to wheel plane) | Positive is rearward | pound
FyFL | front left contact patch lateral force (perpendicular to wheel plane) | Positive is to the right on sprung mass | pound
FyFR | front right contact patch lateral force (perpendicular to wheel plane) | Positive is to the right on sprung mass | pound
FyRL | rear left contact patch lateral force (perpendicular to wheel plane) | Positive is to the right on sprung mass | pound
FyRR | rear right contact patch lateral force (perpendicular to wheel plane) | Positive is to the right on sprung mass | pound
FzFL | front left contact patch vertical force | Positive is up | pound
FzFR | front right contact patch vertical force | Positive is up | pound
FzRL | rear left contact patch vertical force | Positive is up | pound
FzRR | rear right contact patch vertical force | Positive is up | pound
gear | Gear position | N/A | N/A
halfshaftTRL | Torque on rear left half shaft | Positive drive | N*m
halfshaftTRR | Torque on rear right half shaft | Positive drive | N*m
jackingFL | front left vertical jacking force between unsprung and sprung mass due to lateral force | Positive is up on sprung mass | pound
jackingFR | front right vertical jacking force between unsprung and sprung mass due to lateral force | Positive is up on sprung mass | pound
jackingRL | rear left vertical jacking force between unsprung and sprung mass due to lateral force | Positive is up on sprung mass | pound
jackingRR | rear right vertical jacking force between unsprung and sprung mass due to lateral force | Positive is up on sprung mass | pound
pathX | Path X position in reference frame global | Positive to the East | foot
pathY | Path Y position in reference frame global | Positive to the North | foot
pathZ | Path Z position in reference frame global | Positive is up | foot
rideFL | vertical distance from ground plane to front left ride height projected to wheel center | Positive is reference above ground | inch
rideFR | vertical distance from ground plane to front right ride height projected to wheel center | Positive is reference above ground | inch
rideRL | vertical distance from ground plane to rear left ride height projected to wheel center | Positive is reference above ground | inch
rideRR | vertical distance from ground plane to rear right ride height projected to wheel center | Positive is reference above ground | inch
slipaFL | front left tire slip angle | Positive for left hand turns | degree
slipaFR | front right tire slip angle | Positive for left hand turns | degree
slipaRL | rear left tire slip angle | Positive for left hand turns | degree
slipaRR | rear right tire slip angle | Positive for left hand turns | degree
sliprFL | front left tire slip ratio | Positive is drive | <unitless>
sliprFR | front right tire slip ratio | Positive is drive | <unitless>
sliprRL | rear left tire slip ratio | Positive is drive | <unitless>
sliprRR | rear right tire slip ratio | Positive is drive | <unitless>
speed | Speed of vehicle CG along path | Positive is forward | mile/hour
stabilityfactor | stability factor |  | unitless
steeringwheelangle | steering hand wheel angle | Positive steers road wheels to the left | degree
steerL | Steer angle of front left wheel due to steering inputs, zero at static setup | Positive is counter clock wise when viewed from above | degree
steerR | Steer angle of front right wheel due to steering inputs, zero at static setup | Positive is counter clock wise when viewed from above | degree
throttle | Throttle position (minimum is zero, maximum is one) | Always positive | <unitless>
toeFL | front left dynamic toe (this is not steer angle but a function of compliance and kinematic effects other than the steering) | Positive is toe in | degree
toeFR | front right dynamic toe (this is not steer angle but a function of compliance and kinematic effects other than the steering) | Positive is toe in | degree
toeRL | rear left dynamic toe (this is not steer angle but a function of compliance and kinematic effects other than the steering) | Positive is toe in | degree
toeRR | rear right dynamic toe (this is not steer angle but a function of compliance and kinematic effects other than the steering) | Positive is toe in | degree
treadspeedFL | ground speed at front left contact patch | Positive forward | mile/hour
treadspeedFR | ground speed at front right contact patch | Positive forward | mile/hour
treadspeedRL | ground speed at rear left contact patch | Positive forward | mile/hour
treadspeedRR | ground speed at rear right contact patch | Positive forward | mile/hour
yawa | Yaw acceleration of vehicle | Positive is clock wise when viewed from above | degree/second^2
yawv | Yaw velocity of vehicle | Positive is clock wise when viewed from above | degree/second
yawpath | vehicle yaw angle with respect to path heading (vehicle side slip angle) | Positive is clock wise when viewed from above | degree
steeringsignal | steering signal | Positive steers road wheels to the left | user defined
rideF | average front left and front right ride height | Positive is up | inch
rideR | average rear left and rear right ride height | Positive is up | inch
rollSrel | sprung mass roll angle with respect to ground plane | Positive is roll to the left. As in a right hand turn. | degree
pitchSrel | sprung mass pitch angle with respect to the ground plane | Positive is front up | degree